## DCM_and_CCM_Loss_Analysis
	Boost Converter Calculator

						Estimated: Same Core	NixieTubeMicroSupply	PCA core
			DCM Boost Losses	DCM design ETD34	DCM Boost Same as H	Flyback Calculations	Flyback Calculations	Flyback Calculations
	Vout	Vout	167	167	167	167	167	167
	Vin	Vin	5	5	5	5	5	5
	Flyback Turns Ratio	Secondary/Primary				5	8	10.4
	Duty for CCM of operation	D_CCM	0.9700598802395	0.9700598802395	0.9700598802395	0.8697916666667	0.8067632850242	0.7625570776256
	Nixie Load (Maximum Current)		3.09E-03	3.09E-03	3.09E-03	3.09E-03	3.09E-03	3.09E-03
	Nixie tubes		6	6	6	6	10	10
	I out (total	Iout max	1.85E-02	1.85E-02	1.85E-02	1.85E-02	3.09E-02	3.09E-02
	Pout (per tube)		5.16E-01	5.16E-01	5.16E-01	5.16E-01	5.16E-01	5.16E-01
	Pout Max total		3.10E+00	3.10E+00	3.10E+00	3.10E+00	5.16E+00	5.16E+00
	Efficiency Estimated (see below for actual)		0.73	0.73	0.73	0.73	0.86	0.86
	P in (at Pmax estimate)	Pin	4.241E+00	4.241E+00	4.241E+00	4.24E+00	6.00E+00	6.00E+00
	Iin_av @ Pmax		0.848	0.848	0.848	0.848	1.200	1.200
	Frequency	F	40000	40000	40000	100000	100000	200000
	Maximum Inductor for DCM (50% control range)		4.90E-05	4.90E-05	4.90E-05
	Calculated 40% ripple Current		0.339	0.339	0.339
	CCM Inductance for 40% Iin ripple
	Chosen Primary Inductance (flyback)					8.50E-06	6.00E-06	4.70E-06
1	Chosen Boost Inductor	L_DCM	3.30E-05	3.30E-05	3.30E-05
	Calculated DCM Duty Ratio	D_DCM	0.687	0.563	0.687	0.459	0.498	0.623
	Peak I ripple for chosen L, (at Pmax for DCM)		2.60	2.13	2.60	2.70	4.15	3.31
	MOSFET RMS CURRENT		1.25	1.25	1.25		3000	3000
	AVERAGE DIODE CURRENT		0.028	0.028	0.028		723.343206142457	905.383777043472

	Toff time (For ccm)

3	Power FET Rdson	Rdson	0.12	0.12	0.12	0.12	0.01	0.01
	Power FET Qgs (0 to 5v) (Coulum)	Q	4.50E-08	4.50E-08	4.50E-08	1.50E-08	1.60E-08	1.60E-08
	Turn off time (Power FET)		6.80E-08	6.80E-08	6.80E-08	6.80E-11	6.80E-11	6.80E-11
	Ron_Inductor	Rind	0.075	0.075	0.075	0.324	0.12	0.09
	Rsense Resistor	Rsen	0.11	0.11	0.11	0.11	0.01	0.01
	Diode On Voltage	Vdon	1	1	1	1	1	1
	Diode reverse charge (Coulum)		1.00E-09	1.00E-09	1.00E-09	1.00E-09	1.00E-09	1.00E-09
	Diode Reverse Leakage		1.00E-04	1.00E-04	1.00E-04	1.00E-04	1.00E-04	1.00E-04
	Snubber Cap	Csnub	6.60E-10	6.60E-10	6.60E-10	6.60E-010	1.00E-012	1.00E-012
	flyback leakage current	Llkg				1.00E-007	4.80E-007	1.50E-007
	Flyback turn ration					5.00E+000	1.00E+001	1.00E+001
	Seconcary inductance					2.13E-004	6.00E-004	4.70E-004
	Secondary Resistance					1.62E+000	1.62E+000	1.62E+000
	FET Channel Current with snubber at turn off		0.14	0.14	0.14	0.14	0.14	0.14
	Rin – trace resistance		0.03	0.03	0.03	0.03	0.03	0.03
	Flyback FET voltage trace					25.875	21.0576923076923
	Recycled Power due to snubber		0.3681	0.3681	0.3681
	Pfet_conduction Loss	FET Conduction	0.186	0.1862	0.1862	0.134	0.029	0.023
	Pr_sense_conduction_loss	Sense Resistor	0.171	0.1707	0.1707	0.123	0.029	0.023
	P FET gate loss	FET Gate	0.009	0.0090	0.0090	0.0090	0.0080	0.0160
	P Fet Turn Off Losses	FET Turn off	0.032	0.0318	0.0318	0.0000	0.0001	0.0002
	Diode Reverse Leakage	Diode Leakage	0.005	0.0073	0.0052
	P L _conduction	Inductor Conduction	0.120	0.1200	0.1200	0.361	0.342	0.205
	P L _ Magnetic Loss (at F)	Inductor Magnetic	0.580	0.5800	0.5800	0.580	0.120	0.120
	P D reverse recovery	Diode Rev. Recovery	0.000	-	-
	P D conduction Loss	Diode Conduction	0.028	0.0276	0.0276	0.0276	0.0319	0.0319
	P snubber	Snubber Dissapation	0.000			0.036	0.413	0.165
	P Rin Trace Losses	Input Trace Resistance	0.022	0.0216	0.0216	0.022	0.043	0.043
	P secondary conduction Flyback	Secondary Conduction	0.000			0.072	0.034	0.021
	Ptotal (Pmax)	Total	1.152	1.1542	1.1521	1.3641	1.0497	0.6472
	Calc Eff		0.7288065562953	0.7284515275427	0.7288065562953	0.6941601378037	0.830965265483	0.888556711589

						1400	3000
						5	4.5
						7000	666.666666666667
DCM Boost Itemized Power Loss
5v to 167v at Po = 3watts