## DCM_and_CCM_Loss_Analysis
	Boost Converter Calculator

					Estimated: Same Core
			DCM Boost Losses	DCM design ETD34	Flyback Calculations
	Vout	Vout	167	167	167
	Vin	Vin	5	5	5
	Flyback Turns Ratio	Secondary/Primary			5
	Duty for CCM of operation	D_CCM	97.01%	97.01%	86.98%
	Nixie Load (Maximum Current)		3.09E-03	3.09E-03	3.09E-03
	Nixie tubes		6	6	6
	I out (total	Iout max	1.85E-02	1.85E-02	1.85E-02
	Pout (per tube)		5.16E-01	5.16E-01	5.16E-01
	Pout Max total		3.10E+00	3.10E+00	3.10E+00
	Efficiency Estimated (see below for actual)		73%	73%	73%
	P in (at Pmax estimate)	Pin	4.241E+00	4.241E+00	4.24E+00
	Iin_av @ Pmax		0.848	0.848	0.848
	Frequency	F	40000	40000	300000
	Maximum Inductor for DCM (50% control range)		4.90E-05	4.90E-05
	Calculated 40% ripple Current		0.339	0.339
	CCM Inductance for 40% Iin ripple
	Chosen Primary Inductance (flyback)				8.50E-06
1	Chosen Boost Inductor	L_DCM	3.30E-05	3.30E-05
	Calculated DCM Duty Ratio	D_DCM	68.72%	68.72%	79.47%
	Peak I ripple for chosen L, (at Pmax for DCM)		2.60	2.60	1.56
	MOSFET RMS CURRENT		1.25	1.25
	AVERAGE DIODE CURRENT		0.028	0.028

	Toff time (For ccm)

3	Power FET Rdson	Rdson	0.12	0.12	0.12
	Power FET Qgs (0 to 5v) (Coulum)	Q	4.50E-08	4.50E-08	1.50E-08
	Turn off time (Power FET)		6.80E-08	6.80E-08	6.80E-11
	Ron_Inductor	Rind	0.075	0.075	0.324
	Rsense Resistor	Rsen	0.11	0.11	0.11
	Diode On Voltage	Vdon	1	1	1
	Diode reverse charge (Coulum)		1.00E-09	1.00E-09	1.00E-09
	Diode Reverse Leakage		1.00E-04	1.00E-04	1.00E-04
	Snubber Cap	Csnub	6.60E-10	6.60E-10	6.60E-010
	flyback leakage current	Llkg			4.00E-007
	Flyback turn ration				5.00E+000
	Seconcary inductance				2.13E-004
	Secondary Resistance				1.62E+000
	FET Channel Current with snubber at turn off		0.14	0.14	0.14
	Rin – trace resistance		0.03	0.03	0.03

	Recycled Power due to snubber		0.3681	0.3681
	Pfet_conduction Loss	FET Conduction	0.186	0.1862	0.077
	Pr_sense_conduction_loss	Sense Resistor	0.171	0.1707	0.071
	P FET gate loss	FET Gate	0.009	0.0090	0.0090
	P Fet Turn Off Losses	FET Turn off	0.032	0.0318	0.0000
	Diode Reverse Leakage	Diode Leakage	0.005	0.0052
	P L _conduction	Inductor Conduction	0.120	0.1200	0.208
	P L _ Magnetic Loss (at F)	Inductor Magnetic	0.580	0.3400	0.580
	P D reverse recovery	Diode Rev. Recovery	0.000	-
	P D conduction Loss	Diode Conduction	0.028	0.0276	0.0276
	P snubber	Snubber Dissapation	0.000		0.146
	P Rin Trace Losses	Input Trace Resistance	0.022	0.0216	0.022
	P secondary conduction Flyback	Secondary Conduction	0.000		0.042
	Ptotal (Pmax)	Total	1.152	0.9121	1.1820
	Calc Eff		72.88%	77.24%	72.37%
DCM Boost Itemized Power Loss
5v to 167v at Po = 3watts