## DCM_and_CCM_Loss_Analysis
	Boost Converter Calculator

			Continuous	Discontinuous Mode	Flyback Calculations
	Vout	Vout	170	170	170
	Vin	Vin	5	5	5
	Flyback Turns Ratio	Secondary/Primary			5
	Duty for CCM of operation	D_CCM	97.1%	97.1%	87.18%
	Nixie Load		3.00E-03	3.00E-03	3.00E-03
	Nixie tubes		6	6	6
	I out (total	Iout max	1.80E-02	1.80E-02	1.80E-02
	Pout (per tube)		5.10E-01	5.10E-01	5.10E-01
	Pout Max total		3.06E+00	3.06E+00	3.06E+00
	Efficiency Estimated (see below for actual)		91%	91%	91%
	P in (at Pmax estimate)	Pin	3.36E+00	3.36E+00	3.36E+00
	Iin_av @ Pmax		6.73E-01	0.673	0.673
	Frequency	F	50000	50000	300000
	Maximum Inductor for DCM			7.00E-05
	Maximum Inductor for DCM			7.93E-05
	40% Iin ripple (calc)		0.269	0.269
	Inductance for 40% Iin ripple (for CCM)		3.61E-04
	Chosen Primary Inductance (flyback)				8.50E-06			DCM Boost Losses Pecentages
1	Chosen Boost Inductor	L_DCM	2.20E-04	3.30E-05	87.18%
	Duty @ Pmax	D_DCM	97.1%	62.6%	79.0%
2	Chosen Peak Current Limit (limited by controller)		3.50	3.50
	I ripple for chosen L, (at Pmax for DCM)		0.44	1.90	1.55
	MOSFET RMS CURRENT			0.87
	AVERAGE DIODE CURRENT			0.018

	Toff time (For ccm)		5.88E-07

3	Power FET Rdson	Rdson	0.09072	0.09072	0.025
	Power FET Qgs (0 to 5v) (Coulum)	Q	4.50E-08	4.50E-08	1.50E-08
	Ron_Inductor	Rind	0.25	0.045	0.324
	Rsense Resistor	Rsen	0.27	0.1	0.1
	Diode On Voltage	Vdon	0.4	0.4	0.7
	Diode reverse charge (Coulum)		1.00E-09	1.00E-09	1.00E-09
	Snubber Cap	Csnub	4.70E-11	4.70E-11
	flyback leakage current	Llkg			2.10E-007
	Flyback turn ration				5.00E+000
	Seconcary inductance				2.13E-004
	Secondary Resistance				1.62E+000

	Pfet_conduction Loss		0.0398	0.0682	0.0158
	Pr_sense_conduction_loss		0.0439	0.0751	0.0632
	P FET gate loss		1.13E-02	0.0113
	P L _conduction		2.04E-02	0.0348	0.204790966
	P L _ Magnetic Loss (at F)
	P D reverse recovery		0.128620879	-
	P D conduction Loss		7.20E-03	0.0072
	P snubber		0.0679	0.0679	0.0756
	P secondary conduction Flyback				0.040958193
	Ptotal (Pmax)		0.3191	0.2645	0.4004
	Calc Eff		90.5%	91.4%	86.9%