## NixieSupply5vto170vDCMBoostMini
Reference	Quantity	Value	Footprint	Datasheet	MPN	MAN
C10	1	0.1uF 16v	Capacitors_SMD:C_0805	https://www.digikey.com/short/tcz8722d	C0805C104K3RACTU	KEMET
C11	1	1nF	Capacitors_SMD:C_0805	https://www.digikey.com/short/9v2r4b4r	C0805C102M5RACTU	KEMET
C14	1	47uF 16v	Capacitors_SMD:C_1210	https://www.digikey.com/product-detail/en/taiyo-yuden/EMK325BJ476MM-P/587-5436-1-ND/7067112	EMK325BJ476MM-P
C15	1	560pF 250v	Capacitors_SMD:C_0603	https://www.digikey.com/product-detail/en/kemet/C0603C561JAGAC7867/399-14990-1-ND/7382539	C0603C561JAGAC7867
C18	1	0.1uF	Capacitors_SMD:C_0805	https://www.digikey.com/short/tcz8722d	C0805C104K3RACTU	KEMET
C2 C1	2	1uF 250v	Capacitors_SMD:C_1812_HandSoldering	https://www.digikey.com/product-detail/en/tdk-corporation/C4532X7T2E105M250KE/445-6835-1-ND/2616466	C4532X7T2E105M250KE
C3 C12	2	0.1uF 250v	Capacitors_SMD:C_0805	https://www.digikey.com/short/rfdn84mq	CGA4J3X7T2E104M125AE	TDK
C5	1	220pF	Capacitors_SMD:C_0805	https://www.digikey.com/short/dmv5m3jj	C0805C221M5RACTU	KEMET
C6	1	100pF 250v	Capacitors_SMD:C_0805	https://www.digikey.com/products/en/capacitors/ceramic-capacitors/60?k=C0805C101JAGAC7800&k=&pkeyword=C0805C101JAGAC7800&pv7=2&quantity=0&ColumnSort=0&page=1&pageSize=25	C0805C101JAGAC7800
C7	1	430pF	Capacitors_SMD:C_0805	https://www.digikey.com/product-detail/en/samsung-electro-mechanics/CL21C431JBANNNC/1276-2659-1-ND/3890745	CL21C431JBANNNC
C9 C16	2	100uF 16v	Capacitors_SMD:C_1210	https://www.digikey.com/product-detail/en/taiyo-yuden/EMK325ABJ107MM-P/587-5426-2-ND/7067011	EMK325ABJ107MM-P
D1	1	ES1D	Diodes_SMD:D_SMA	https://www.digikey.com/product-detail/en/on-semiconductor/ES1D/ES1DFSCT-ND/458940	ES1D
D2	1	BAT54	Diodes_SMD:D_SOD-323_HandSoldering	https://www.digikey.com/product-detail/en/diodes-incorporated/BAT54WS-7-F/BAT54WS-FDICT-ND/804892	BAT54WS-7-F
J1	1	Screw_Terminal_1x02	TerminalBlock_Phoenix:TerminalBlock_Phoenix_MPT-2.54mm_2pol	https://www.digikey.com/product-detail/en/phoenix-contact/1725656/277-1273-ND/267462	1725656	Phoenix
J3 J2	2	CONN_01X01	Mounting_Holes:MountingHole_2.2mm_M2_Pad
J5 J4	2	CONN_01X01	Mounting_Holes:MountingHole_2.2mm_M2
J6	1	Screw_Terminal_1x03	TerminalBlock_Phoenix:TerminalBlock_Phoenix_MPT-2.54mm_3pol	https://www.digikey.com/product-detail/en/phoenix-contact/1725669/277-1274-ND/267463	1725669	Phoenix
L3	1	33uH	NixieSupply5vto160vDCMBoost_socket:Choke_SMD_12x12mm_Wurth_WE-PD	https://www.digikey.com/products/en/inductors-coils-chokes/fixed-inductors/71?k=7447709330&k=&pkeyword=7447709330&pv7=2&mnonly=0&ColumnSort=0&page=1&quantity=0&ptm=0&fid=0&pageSize=25	7447709330	Wurth
L5 L2	2	60ohm 100Mhz	Resistors_SMD:R_0805	https://www.digikey.com/product-detail/en/taiyo-yuden/BKP2125HS600-T/587-1932-1-ND/1465402	BKP2125HS600-T
P1	1	USB_OTG	NixieSupply5vto160vDCMBoost_socket:USB_Micro-B_Wurth_3A_Non-OVAL-Drill	https://www.digikey.com/product-detail/en/wurth-electronics-inc/629105150521/732-5960-1-ND/5047555	629105150521	Wurth
Q1	1	FDS2672CT	etaclock:SOIC-8-N	https://www.digikey.com/product-detail/en/on-semiconductor/FDS2672/FDS2672CT-ND/1217902	FDS2672CT-ND	On-Semi
Q26	1	MMBTA42	TO_SOT_Packages_SMD:SOT-23	http://www.digikey.com/product-detail/en/micro-commercial-co/MMBTA42-TP/MMBTA42TPMSCT-ND/717401	MMBTA42
R10	1	0.1 1/2W	Resistors_SMD:R_0805	https://www.digikey.com/product-detail/en/panasonic-electronic-components/ERJ-6DSFR10V/P19308CT-ND/6004663	ERJ-6DSFR10V	Panasonic
R12	1	4.12k	Resistors_SMD:R_0805	https://www.digikey.com/short/t85fjzmz	RC0805FR-074K12L	Yageo
R15	1	634k	Resistors_SMD:R_0805	https://www.digikey.com/short/2hqfm3bm	RC0805FR-07634KL	Yageo
R16	1	7.68k	Resistors_SMD:R_0805	https://www.digikey.com/short/rv4d2w71	RC0805FR-077K68L	Yageo
R2	1	60.4k	Resistors_SMD:R_0805	https://www.digikey.com/short/tnrw9ntp	RC0805FR-0760K4L	Yageo
R3	1	N.U.	Resistors_SMD:R_0805
R5	1	0 Ohm	Resistors_SMD:R_0805	https://www.digikey.com/short/4r0qnbv9	RC0805FR-070RL	Yageo
R7	1	2k	Resistors_SMD:R_0805	https://www.digikey.com/short/795bprhd	RC0805FR-072KL	Yageo
R8 R1	2	1k	Resistors_SMD:R_0805	https://www.digikey.com/short/zhfh52p4	RC0805FR-071KL	Yageo
R9 R4	2	100k	Resistors_SMD:R_0805	https://www.digikey.com/short/qzj2m8ht	RC0805FR-07100KL	Yageo
U1	1	UCC3803	NixieSupply5vto160vDCMBoost_socket:SOIC-8-N	https://www.digikey.com/short/nw0qc0m8	UCC3803DTR	TI