## NixieSupply5vto170vDCMBoostMini
Reference | Quantity | Value | Footprint | Datasheet | MPN | MAN
C10 | 1 | 0.1uF 16v | Capacitors_SMD:C_0805 | https://www.digikey.com/short/tcz8722d | C0805C104K3RACTU | KEMET
C11 | 1 | 1nF | Capacitors_SMD:C_0805 | https://www.digikey.com/short/9v2r4b4r | C0805C102M5RACTU | KEMET
C14 | 1 | 47uF 16v | Capacitors_SMD:C_1210 | https://www.digikey.com/product-detail/en/taiyo-yuden/EMK325BJ476MM-P/587-5436-1-ND/7067112 | EMK325BJ476MM-P
C15 | 1 | 560pF 250v | Capacitors_SMD:C_0603 | https://www.digikey.com/product-detail/en/kemet/C0603C561JAGAC7867/399-14990-1-ND/7382539 | C0603C561JAGAC7867
C18 | 1 | 0.1uF | Capacitors_SMD:C_0805 | https://www.digikey.com/short/tcz8722d | C0805C104K3RACTU | KEMET
C2 C1 | 2 | 1uF 250v | Capacitors_SMD:C_1812_HandSoldering | https://www.digikey.com/product-detail/en/tdk-corporation/C4532X7T2E105M250KE/445-6835-1-ND/2616466 | C4532X7T2E105M250KE
C3 C12 | 2 | 0.1uF 250v | Capacitors_SMD:C_0805 | https://www.digikey.com/short/rfdn84mq | CGA4J3X7T2E104M125AE | TDK
C5 | 1 | 220pF | Capacitors_SMD:C_0805 | https://www.digikey.com/short/dmv5m3jj | C0805C221M5RACTU | KEMET
C6 | 1 | 100pF 250v | Capacitors_SMD:C_0805 | https://www.digikey.com/products/en/capacitors/ceramic-capacitors/60?k=C0805C101JAGAC7800&k=&pkeyword=C0805C101JAGAC7800&pv7=2&quantity=0&ColumnSort=0&page=1&pageSize=25 | C0805C101JAGAC7800
C7 | 1 | 430pF | Capacitors_SMD:C_0805 | https://www.digikey.com/product-detail/en/samsung-electro-mechanics/CL21C431JBANNNC/1276-2659-1-ND/3890745 | CL21C431JBANNNC
C9 C16 | 2 | 100uF 16v | Capacitors_SMD:C_1210 | https://www.digikey.com/product-detail/en/taiyo-yuden/EMK325ABJ107MM-P/587-5426-2-ND/7067011 | EMK325ABJ107MM-P
D1 | 1 | ES1D | Diodes_SMD:D_SMA | https://www.digikey.com/product-detail/en/on-semiconductor/ES1D/ES1DFSCT-ND/458940 | ES1D
D2 | 1 | BAT54 | Diodes_SMD:D_SOD-323_HandSoldering | https://www.digikey.com/product-detail/en/diodes-incorporated/BAT54WS-7-F/BAT54WS-FDICT-ND/804892 | BAT54WS-7-F
J1 | 1 | Screw_Terminal_1x02 | TerminalBlock_Phoenix:TerminalBlock_Phoenix_MPT-2.54mm_2pol | https://www.digikey.com/product-detail/en/phoenix-contact/1725656/277-1273-ND/267462 | 1725656 | Phoenix
J3 J2 | 2 | CONN_01X01 | Mounting_Holes:MountingHole_2.2mm_M2_Pad
J5 J4 | 2 | CONN_01X01 | Mounting_Holes:MountingHole_2.2mm_M2
J6 | 1 | Screw_Terminal_1x03 | TerminalBlock_Phoenix:TerminalBlock_Phoenix_MPT-2.54mm_3pol | https://www.digikey.com/product-detail/en/phoenix-contact/1725669/277-1274-ND/267463 | 1725669 | Phoenix
L3 | 1 | 33uH | NixieSupply5vto160vDCMBoost_socket:Choke_SMD_12x12mm_Wurth_WE-PD | https://www.digikey.com/products/en/inductors-coils-chokes/fixed-inductors/71?k=7447709330&k=&pkeyword=7447709330&pv7=2&mnonly=0&ColumnSort=0&page=1&quantity=0&ptm=0&fid=0&pageSize=25 | 7447709330 | Wurth
L5 L2 | 2 | 60ohm 100Mhz | Resistors_SMD:R_0805 | https://www.digikey.com/product-detail/en/taiyo-yuden/BKP2125HS600-T/587-1932-1-ND/1465402 | BKP2125HS600-T
P1 | 1 | USB_OTG | NixieSupply5vto160vDCMBoost_socket:USB_Micro-B_Wurth_3A_Non-OVAL-Drill | https://www.digikey.com/product-detail/en/wurth-electronics-inc/629105150521/732-5960-1-ND/5047555 | 629105150521 | Wurth
Q1 | 1 | FDS2672CT | etaclock:SOIC-8-N | https://www.digikey.com/product-detail/en/on-semiconductor/FDS2672/FDS2672CT-ND/1217902 | FDS2672CT-ND | On-Semi
Q26 | 1 | MMBTA42 | TO_SOT_Packages_SMD:SOT-23 | http://www.digikey.com/product-detail/en/micro-commercial-co/MMBTA42-TP/MMBTA42TPMSCT-ND/717401 | MMBTA42
R10 | 1 | 0.1 1/2W | Resistors_SMD:R_0805 | https://www.digikey.com/product-detail/en/panasonic-electronic-components/ERJ-6DSFR10V/P19308CT-ND/6004663 | ERJ-6DSFR10V | Panasonic
R12 | 1 | 4.12k | Resistors_SMD:R_0805 | https://www.digikey.com/short/t85fjzmz | RC0805FR-074K12L | Yageo
R15 | 1 | 634k | Resistors_SMD:R_0805 | https://www.digikey.com/short/2hqfm3bm | RC0805FR-07634KL | Yageo
R16 | 1 | 7.68k | Resistors_SMD:R_0805 | https://www.digikey.com/short/rv4d2w71 | RC0805FR-077K68L | Yageo
R2 | 1 | 60.4k | Resistors_SMD:R_0805 | https://www.digikey.com/short/tnrw9ntp | RC0805FR-0760K4L | Yageo
R3 | 1 | N.U. | Resistors_SMD:R_0805
R5 | 1 | 0 Ohm | Resistors_SMD:R_0805 | https://www.digikey.com/short/4r0qnbv9 | RC0805FR-070RL | Yageo
R7 | 1 | 2k | Resistors_SMD:R_0805 | https://www.digikey.com/short/795bprhd | RC0805FR-072KL | Yageo
R8 R1 | 2 | 1k | Resistors_SMD:R_0805 | https://www.digikey.com/short/zhfh52p4 | RC0805FR-071KL | Yageo
R9 R4 | 2 | 100k | Resistors_SMD:R_0805 | https://www.digikey.com/short/qzj2m8ht | RC0805FR-07100KL | Yageo
U1 | 1 | UCC3803 | NixieSupply5vto160vDCMBoost_socket:SOIC-8-N | https://www.digikey.com/short/nw0qc0m8 | UCC3803DTR | TI